## Sheet1
Fish Way GWVPP |  |  | To help assess tank design so slow swimming fish are able in either direction
Tank Diameter metres |  |  | Turbine Diameter |  |  | Fixed do |  | Other Loss eg gearing gen. wire | [6 empty] | Max Inlet Velocity |  | Mannings Coeff Roughness |  |  |  | Inlet % Fixed do
6.6 |  |  | 1.1 | 1.?*(Fixed do) |  | 1 |  | MP x | 0.783 | "= Pt" |  |  |  |  | 1.39 | m/s | 0.015 | 0.013 is finished concrete |  |  | 0.7 | 0.5 - 2
` |  | Yellow fields are user defined, light blue fields are data from scientific research. | [15 empty] | 0.015 is unfinished concrete
For Salmonids vMaxt=<2m/s, W/m^3=<110
Table 1 |  | For weak, small or slow fish vMaxt=<1.4m/s, W/m^3=<40, conditional formatting gives a red X if outside the parameters.
do | Om^2 | O% | Hvt | Qtm^3/s | vMaxt | RPM | HP | EffM | MP | Twt | W/m^3 | Pt | PtEff | Ref_PtEf | a% | ao_col/2 | a | TaTime | b | R | s by Q | s by V
0.924 | 0.67055 | 0.14 | 0.4 | 0.255 | 0.38 | 6.6 | 1.001 | 0.46 | 0.46 | 13.616 | 39.7 | 0.36 | 0.36 |  | 0.42 | 0.056 | 0.069 | 53.4 | 0.647 | 0.17885 | 0.002168 | 0.0043141
0.93225 | 0.68258 | 0.14125 | 0.45 | 0.287 | 0.42 | 7.3 | 1.267 | 0.52 | 0.659 | 15.313 | 39.7 | 0.52 | 0.41 |  | 0.414 | 0.064 | 0.082 | 53.4 | 0.653 | 0.18921 | 0.0019761 | 0.004002
0.9405 | 0.69472 | 0.1425 | 0.5 | 0.319 | 0.46 | 8 | 1.565 | 0.58 | 0.908 | 17.01 | 38.6 | 0.71 | 0.45 |  | 0.407 | 0.071 | 0.096 | 53.3 | 0.658 | 0.19843 | 0.0018278 | 0.0037561
0.94875 | 0.70696 | 0.14375 | 0.55 | 0.351 | 0.5 | 8.7 | 1.894 | 0.65 | 1.231 | 18.706 | 35.4 | 0.96 | 0.51 |  | 0.401 | 0.078 | 0.111 | 53.3 | 0.664 | 0.20703 | 0.0016972 | 0.0035496
0.957 | 0.71931 | 0.145 | 0.6 | 0.383 | 0.53 | 9.2 | 2.254 | 0.71 | 1.6 | 20.4 | 32.1 | 1.25 | 0.55 |  | 0.395 | 0.085 | 0.127 | 53.3 | 0.67 | 0.21497 | 0.0015861 | 0.0033758
0.96525 | 0.73176 | 0.14625 | 0.65 | 0.415 | 0.57 | 9.9 | 2.646 | 0.74 | 1.958 | 22.092 | 31.1 | 1.53 | 0.58 |  | 0.388 | 0.092 | 0.146 | 53.2 | 0.676 | 0.22237 | 0.0014899 | 0.0032269
0.9735 | 0.74432 | 0.1475 | 0.7 | 0.447 | 0.6 | 10.4 | 3.07 | 0.76 | 2.333 | 23.781 | 31 | 1.83 | 0.6 |  | 0.382 | 0.1 | 0.167 | 53.2 | 0.681 | 0.22907 | 0.0014116 | 0.0031016
0.98175 | 0.75699 | 0.14875 | 0.75 | 0.479 | 0.63 | 10.9 | 3.524 | 0.78 | 2.749 | 25.47 | 30.4 | 2.15 | 0.61 |  | 0.375 | 0.106 | 0.189 | 53.2 | 0.687 | 0.2356 | 0.0013365 | 0.0029876
0.99 | 0.76977 | 0.15 | 0.8 | 0.511 | 0.66 | 11.5 | 4.01 | 0.79 | 3.168 | 27.155 | 31 | 2.48 | 0.62 |  | 0.369 | 0.114 | 0.215 | 53.1 | 0.693 | 0.24178 | 0.0012692 | 0.0028862
0.99825 | 0.78265 | 0.15125 | 0.85 | 0.543 | 0.69 | 12 | 4.528 | 0.79 | 3.577 | 28.838 | 33 | 2.8 | 0.62 |  | 0.363 | 0.121 | 0.242 | 53.1 | 0.699 | 0.24767 | 0.0012084 | 0.0027951
1.0065 | 0.79564 | 0.1525 | 0.9 | 0.575 | 0.72 | 12.5 | 5.077 | 0.8 | 4.062 | 30.521 | 33.3 | 3.18 | 0.63 | 0.54 | 0.356 | 0.127 | 0.27 | 53.1 | 0.705 | 0.25329 | 0.0011531 | 0.0027126
1.0148 | 0.80874 | 0.15375 | 0.95 | 0.606 | 0.75 | 13 | 5.648 | 0.8 | 4.518 | 32.199 | 35.1 | 3.54 | 0.63 |  | 0.35 | 0.134 | 0.302 | 53.1 | 0.71 | 0.25843 | 0.0011034 | 0.002641
1.023 | 0.82194 | 0.155 | 1 | 0.638 | 0.78 | 13.5 | 6.259 | 0.81 | 5.07 | 33.875 | 35.1 | 3.97 | 0.63 | 0.52 | 0.343 | 0.141 | 0.337 | 53.1 | 0.716 | 0.26362 | 0.001057 | 0.0025718
1.0312 | 0.83525 | 0.15625 | 1.05 | 0.67 | 0.8 | 13.9 | 6.901 | 0.81 | 5.59 | 35.548 | 36.9 | 4.38 | 0.63 |  | 0.337 | 0.148 | 0.375 | 53.1 | 0.722 | 0.26864 | 0.001014 | 0.002508
1.0395 | 0.84867 | 0.1575 | 1.1 | 0.702 | 0.83 | 14.4 | 7.575 | 0.81 | 6.136 | 37.218 | 38.7 | 4.8 | 0.63 |  | 0.33 | 0.154 | 0.415 | 53 | 0.728 | 0.2735 | 0.00097404 | 0.0024488
1.0477 | 0.86219 | 0.15875 | 1.15 | 0.734 | 0.85 | 14.8 | 8.281 | 0.81 | 6.708 | 38.885 | 40.5 | 5.25 | 0.63 |  | 0.323 | 0.16 | 0.459 | 53 | 0.733 | 0.27793 | 0.00094067 | 0.0023969
1.056 | 0.87583 | 0.16 | 1.2 | 0.766 | 0.87 | 15.1 | 9.017 | 0.81 | 7.304 | 40.548 | 42.2 | 5.72 | 0.63 | 0.53 | 0.317 | 0.167 | 0.506 | 52.9 | 0.739 | 0.28251 | 0.00090569 | 0.0023451
1.0642 | 0.88956 | 0.16125 | 1.25 | 0.798 | 0.9 | 15.6 | 9.785 | 0.81 | 7.926 | 42.21 | 44 | 6.21 | 0.63 |  | 0.31 | 0.172 | 0.555 | 52.9 | 0.745 | 0.28698 | 0.00087288 | 0.0022966
1.0725 | 0.90341 | 0.1625 | 1.3 | 0.83 | 0.92 | 16 | 10.585 | 0.81 | 8.574 | 43.867 | 45.8 | 6.71 | 0.63 |  | 0.303 | 0.178 | 0.609 | 52.9 | 0.751 | 0.29135 | 0.00084203 | 0.0022508
1.0807 | 0.91736 | 0.16375 | 1.35 | 0.862 | 0.94 | 16.3 | 11.416 | 0.81 | 9.247 | 45.519 | 47.7 | 7.24 | 0.63 |  | 0.297 | 0.184 | 0.667 | 52.8 | 0.757 | 0.29562 | 0.00081295 | 0.0022075
1.089 | 0.93142 | 0.165 | 1.4 | 0.894 | 0.96 | 16.7 | 12.278 | 0.81 | 9.945 | 47.169 | 49.5 | 7.79 | 0.63 | 0.6 | 0.29 | 0.189 | 0.728 | 52.8 | 0.762 | 0.29949 | 0.00078863 | 0.0021695
1.0973 | 0.94559 | 0.16625 | 1.45 | 0.926 | 0.98 | 17 | 13.172 | 0.81 | 10.669 | 48.814 | 51.3 | 8.35 | 0.63 |  | 0.283 | 0.194 | 0.793 | 52.7 | 0.768 | 0.3036 | 0.00076251 | 0.0021305
1.1055 | 0.95986 | 0.1675 | 1.5 | 0.958 | 1 | 17.4 | 14.097 | 0.8 | 11.278 | 50.456 | 55.9 | 8.83 | 0.63 | 0.6 | 0.277 | 0.199 | 0.862 | 52.7 | 0.774 | 0.30763 | 0.00073775 | 0.0020933
1.1138 | 0.97424 | 0.16875 | 1.55 | 0.989 | 1.02 | 17.7 | 15.038 | 0.79 | 11.88 | 52.094 | 60.6 | 9.3 | 0.62 |  | 0.27 | 0.204 | 0.935 | 52.7 | 0.78 | 0.3116 | 0.00071279 | 0.0020579
1.122 | 0.98873 | 0.17 | 1.6 | 1.021 | 1.03 | 17.9 | 16.026 | 0.77 | 12.34 | 53.727 | 68.6 | 9.66 | 0.6 | 0.57 | 0.263 | 0.208 | 1.012 | 52.6 | 0.785 | 0.31518 | 0.00069322 | 0.0020268
1.1302 | 1.0033 | 0.17125 | 1.65 | 1.053 | 1.05 | 18.2 | 17.044 | 0.75 | 12.783 | 55.355 | 77 | 10.01 | 0.59 |  | 0.257 | 0.213 | 1.095 | 52.6 | 0.791 | 0.31903 | 0.00067191 | 0.0019942
1.1385 | 1.018 | 0.1725 | 1.7 | 1.085 | 1.07 | 18.6 | 18.095 | 0.73 | 13.209 | 56.985 | 85.7 | 10.34 | 0.57 |  | 0.243 | 0.21 | 1.175 | 52.5 | 0.797 | 0.32283 | 0.00065158 | 0.001963
1.1467 | 1.0328 | 0.17375 | 1.75 | 1.117 | 1.08 | 18.8 | 19.176 | 0.71 | 13.615 | 58.605 | 94.9 | 10.66 | 0.56 |  | 0.237 | 0.214 | 1.266 | 52.5 | 0.803 | 0.32657 | 0.00063218 | 0.001933
1.155 | 1.0477 | 0.175 | 1.8 | 1.149 | 1.1 | 19.1 | 20.289 | 0.69 | 13.999 | 60.219 | 104.5 | 10.96 | 0.54 | 0.58 | 0.23 | 0.217 | 1.362 | 52.4 | 0.809 | 0.33028 | 0.00061363 | 0.0019042
1.1632 | 1.0628 | 0.17625 | 1.85 | 1.181 | 1.11 | 19.3 | 21.433 | 0.67 | 14.36 | 61.83 | 114.4 | 11.24 | 0.52 |  | 0.223 | 0.219 | 1.462 | 52.4 | 0.814 | 0.33361 | 0.00059815 | 0.0018789
1.1715 | 1.0779 | 0.1775 | 1.9 | 1.213 | 1.13 | 19.6 | 22.609 | 0.64 | 14.47 | 63.434 | 128.3 | 11.33 | 0.5 |  | 0.217 | 0.222 | 1.569 | 52.3 | 0.82 | 0.33723 | 0.00058108 | 0.001852
1.1797 | 1.0931 | 0.17875 | 1.95 | 1.245 | 1.14 | 19.8 | 23.816 | 0.61 | 14.528 | 65.033 | 142.8 | 11.38 | 0.48 |  | 0.21 | 0.224 | 1.68 | 52.2 | 0.826 | 0.34082 | 0.00056471 | 0.0018261
1.188 | 1.1085 | 0.18 | 2 | 1.277 | 1.15 | 20 | 25.055 | 0.58 | 14.532 | 66.628 | 157.9 | 11.38 | 0.45 |  | 0.203 | 0.225 | 1.796 | 52.2 | 0.832 | 0.34437 | 0.00054902 | 0.001801
Below is optimum orifice %(TankDiameter)=O% for vortex strength per head height
head | 0.4 | 0.6 | 0.8 | 1 | 1.2 | 1.4 | 1.6 | 1.8 | 2 | [5 empty] | a% percentage of orifice area defined as air core
*% | 14 | 14.5 | 15 | 15.5 | 16 | 16.5 | 17 | 17.5 | 18 | [5 empty] | ao_col/2 lower half of the air core column
Turbine Diameter = having a fixed orifice diameter, multiply by x. There's no proven research to give a value for x but guesstimate >1.05 <1.35. | [14 empty] | a total air entrainment area bounded by the vortex curves
do = A3(O%) The % variable O% multiplied by the tank diameter to give this orifice diameter | [14 empty] | TaTime total average seconds for water to transit the tank
Om^2 = The area of the orifice | [14 empty] | b breadth of the inlet
O% = *% from the chart above to give optimum orifice diameter, sourced from proven research. | [14 empty] | R Hydraulic radius for Mannings calculations
Hvt Head height of vortex with turbine and is 1.5665(Qt), sourced from proven research. | [14 empty] | s by Q slope by flow volume formula
Qtm^3/s Flow rate in metres per second with turbine in place is Hvt/1.5665, sourced from proven research. | [14 empty] | s by v slope by flow velocity formula
vMaxt Maximum velocity in metres per second pasing the orifice at given Qt
RPM = 60/((D3*PI())/F8) = where turbine tip is at vMaxt m/s
HP = (1000)(Q)(9.81)(H)/1000=kW Total hydraulic power or 100%
EffM Mechanical efficiency claimed by Swiss cooperative GWKK then weighted by Obergrafendorf chart.
MP Mechanical Power from HP*EffM Any increase here will result in less Watts per cubic metre of the tank volume Twt
Twt Tank water volume with turbine at HHt
W/m^3 Watts per cubic metre of water <40 desired for slow fish
Pt Expected power output including Other Loss in kW =MP(I3)
PtEff The percentage of HP that is Pt or also known as water to wire total efficiency
Ref_PtEf The percentage of HP that is Pt from actual working reference sites at given head; using 1st gen turbines.
Important Notes
1. The base of the rotation tank must be below tail water level, more so if it's to be a working fish pass at low flow.
2. Consider what species of fish apply to your site. Murray Cod of 1m length need =>1m Od, 4 blades or less
3. For the movement of Elvers, Fingerlings or crayfish a vortex bypass can be designed in a ribbed pipe <1% gradient.
4. A sloping rock & reed ramp for (3.) can be included inside the design to decrease velocities =<0.25m/s
5. A fail-safe moveable weir is essential for both unrestricted flood mitigation and not exceeding maximum design flow.
6. A sliding control gate is optional, on some water courses advisable, but at least install a manual board stop gate.
7. The intake velocity is designed to <0.6m/s, or briefly 1m/s, always <1.4. Tailwater the same, but species dependant.
8. Underneath the rotation tank is a fish resting pool having a depth no less than 1m.
9. This design of a turbine in the centre of a vortex has patents on it, so it is illegal to make your own without buying
one of the inventor's kits (license, plans, turbine, gen & tech support), or at least the license for the design, just Google it.
10. Possible to step greater heights with one flowing into the next. For 3m, put in two 1.5m head rotation tanks
so there is no practical reason why a series of these couldn't act as a fish pass for large weirs.
11. There is no claim as to the accuracy of any figures used in the spreadsheet above. Having more accurate
Mechanical Efficiency or Other Loss figures, then please use them.
12. Consider the dimensions in Row 158, you will see a fishway for slow fish is not practical >0.95m^3/s
The dimensions of circulation are length squared, divided by time; which is equivalent to velocity times length.
Delineating a boundary within which the volume is moving per second, then the median distance devided by time gives m/s velocity.
Table 2 | Using user defined data from row 3
Fixed do | Om^2 | O% | Hvt | Qtm^3/s | vMaxt | RPM | HP | EffM | MP | Twt | W/m^3 | Pt | PtEff | Ref_PtEf | a% | ao_col/2 | a | TaTime | b | R | s by Q | s by V
1 | 0.7854 | 0.14 | 0.4 | 0.255 | 0.32 | 5.6 | 1.001 | 0.46 | 0.46 | 13.606 | 39.8 | 0.36 | 0.36 |  | 0.42 | 0.066 | 0.079 | 53.4 | 0.7 | 0.18667 | 0.0017495 | 0.004075
1 | 0.7854 | 0.14125 | 0.45 | 0.287 | 0.37 | 6.4 | 1.267 | 0.52 | 0.659 | 15.304 | 39.7 | 0.52 | 0.41 |  | 0.414 | 0.073 | 0.091 | 53.3 | 0.7 | 0.19687 | 0.001631 | 0.0037957
1 | 0.7854 | 0.1425 | 0.5 | 0.319 | 0.41 | 7.1 | 1.565 | 0.58 | 0.908 | 17.001 | 38.6 | 0.71 | 0.45 |  | 0.407 | 0.08 | 0.105 | 53.3 | 0.7 | 0.20588 | 0.0015376 | 0.0035759
1 | 0.7854 | 0.14375 | 0.55 | 0.351 | 0.45 | 7.8 | 1.894 | 0.65 | 1.231 | 18.697 | 35.5 | 0.96 | 0.51 |  | 0.401 | 0.087 | 0.12 | 53.3 | 0.7 | 0.21389 | 0.0014622 | 0.0033986
1 | 0.7854 | 0.145 | 0.6 | 0.383 | 0.49 | 8.5 | 2.254 | 0.71 | 1.6 | 20.392 | 32.1 | 1.25 | 0.55 |  | 0.395 | 0.093 | 0.135 | 53.2 | 0.7 | 0.22105 | 0.0014 | 0.0032525
1 | 0.7854 | 0.14625 | 0.65 | 0.415 | 0.53 | 9.2 | 2.646 | 0.74 | 1.958 | 22.085 | 31.2 | 1.53 | 0.58 |  | 0.388 | 0.099 | 0.153 | 53.2 | 0.7 | 0.2275 | 0.0013479 | 0.0031302
1 | 0.7854 | 0.1475 | 0.7 | 0.447 | 0.57 | 9.9 | 3.07 | 0.76 | 2.333 | 23.776 | 31 | 1.83 | 0.6 |  | 0.382 | 0.105 | 0.172 | 53.2 | 0.7 | 0.23333 | 0.0013036 | 0.0030263
1 | 0.7854 | 0.14875 | 0.75 | 0.479 | 0.61 | 10.6 | 3.524 | 0.78 | 2.749 | 25.466 | 30.4 | 2.15 | 0.61 |  | 0.375 | 0.11 | 0.193 | 53.2 | 0.7 | 0.23864 | 0.0012655 | 0.002937
1 | 0.7854 | 0.15 | 0.8 | 0.511 | 0.65 | 11.3 | 4.01 | 0.79 | 3.168 | 27.153 | 31 | 2.48 | 0.62 |  | 0.369 | 0.116 | 0.217 | 53.1 | 0.7 | 0.24348 | 0.0012324 | 0.0028594
1 | 0.7854 | 0.15125 | 0.85 | 0.543 | 0.69 | 12 | 4.528 | 0.79 | 3.577 | 28.838 | 33 | 2.8 | 0.62 |  | 0.363 | 0.121 | 0.242 | 53.1 | 0.7 | 0.24792 | 0.0012033 | 0.0027913
1 | 0.7854 | 0.1525 | 0.9 | 0.575 | 0.73 | 12.7 | 5.077 | 0.8 | 4.062 | 30.522 | 33.3 | 3.18 | 0.63 | 0.54 | 0.356 | 0.126 | 0.269 | 53.1 | 0.7 | 0.252 | 0.0011776 | 0.0027312
1 | 0.7854 | 0.15375 | 0.95 | 0.606 | 0.77 | 13.4 | 5.648 | 0.8 | 4.518 | 32.202 | 35.1 | 3.54 | 0.63 |  | 0.35 | 0.131 | 0.299 | 53.1 | 0.7 | 0.25577 | 0.001151 | 0.0026776
1 | 0.7854 | 0.155 | 1 | 0.638 | 0.81 | 14.1 | 6.259 | 0.81 | 5.07 | 33.881 | 35.1 | 3.97 | 0.63 | 0.52 | 0.343 | 0.135 | 0.331 | 53.1 | 0.7 | 0.25926 | 0.0011307 | 0.0026297
1 | 0.7854 | 0.15625 | 1.05 | 0.67 | 0.85 | 14.8 | 6.901 | 0.81 | 5.59 | 35.557 | 36.9 | 4.38 | 0.63 |  | 0.337 | 0.139 | 0.366 | 53.1 | 0.7 | 0.2625 | 0.0011125 | 0.0025865
1 | 0.7854 | 0.1575 | 1.1 | 0.702 | 0.89 | 15.5 | 7.575 | 0.81 | 6.136 | 37.229 | 38.7 | 4.8 | 0.63 |  | 0.33 | 0.143 | 0.404 | 53 | 0.7 | 0.26552 | 0.0010959 | 0.0025474
1 | 0.7854 | 0.15875 | 1.15 | 0.734 | 0.93 | 16.1 | 8.281 | 0.81 | 6.708 | 38.899 | 40.4 | 5.25 | 0.63 |  | 0.323 | 0.146 | 0.445 | 53 | 0.7 | 0.26833 | 0.0010809 | 0.0025118
1 | 0.7854 | 0.16 | 1.2 | 0.766 | 0.98 | 17 | 9.017 | 0.81 | 7.304 | 40.566 | 42.2 | 5.72 | 0.63 | 0.53 | 0.317 | 0.149 | 0.488 | 53 | 0.7 | 0.27097 | 0.0010672 | 0.0024793
1 | 0.7854 | 0.16125 | 1.25 | 0.798 | 1.02 | 17.7 | 9.785 | 0.81 | 7.926 | 42.23 | 44 | 6.21 | 0.63 |  | 0.31 | 0.152 | 0.535 | 52.9 | 0.7 | 0.27344 | 0.0010545 | 0.0024495
1 | 0.7854 | 0.1625 | 1.3 | 0.83 | 1.06 | 18.4 | 10.585 | 0.81 | 8.574 | 43.89 | 45.8 | 6.71 | 0.63 |  | 0.303 | 0.155 | 0.586 | 52.9 | 0.7 | 0.27576 | 0.0010429 | 0.002422
1 | 0.7854 | 0.16375 | 1.35 | 0.862 | 1.1 | 19.1 | 11.416 | 0.81 | 9.247 | 45.546 | 47.6 | 7.24 | 0.63 |  | 0.297 | 0.157 | 0.64 | 52.8 | 0.7 | 0.27794 | 0.0010322 | 0.0023967
1 | 0.7854 | 0.165 | 1.4 | 0.894 | 1.14 | 19.8 | 12.278 | 0.81 | 9.945 | 47.199 | 49.4 | 7.79 | 0.63 | 0.6 | 0.29 | 0.159 | 0.698 | 52.8 | 0.7 | 0.28 | 0.0010223 | 0.0023732
1 | 0.7854 | 0.16625 | 1.45 | 0.926 | 1.18 | 20.5 | 13.172 | 0.81 | 10.669 | 48.847 | 51.2 | 8.35 | 0.63 |  | 0.283 | 0.161 | 0.76 | 52.8 | 0.7 | 0.28194 | 0.001013 | 0.0023514
1 | 0.7854 | 0.1675 | 1.5 | 0.958 | 1.22 | 21.2 | 14.097 | 0.8 | 11.278 | 50.492 | 55.8 | 8.83 | 0.63 | 0.6 | 0.277 | 0.163 | 0.826 | 52.7 | 0.7 | 0.28378 | 0.0010044 | 0.0023311
1 | 0.7854 | 0.16875 | 1.55 | 0.989 | 1.26 | 21.9 | 15.038 | 0.79 | 11.88 | 52.134 | 60.6 | 9.3 | 0.62 |  | 0.27 | 0.164 | 0.895 | 52.7 | 0.7 | 0.28553 | 0.00099439 | 0.0023122
1 | 0.7854 | 0.17 | 1.6 | 1.021 | 1.3 | 22.6 | 16.026 | 0.77 | 12.34 | 53.77 | 68.6 | 9.66 | 0.6 | 0.57 | 0.263 | 0.165 | 0.969 | 52.7 | 0.7 | 0.28718 | 0.00098695 | 0.0022944
1 | 0.7854 | 0.17125 | 1.65 | 1.053 | 1.34 | 23.3 | 17.044 | 0.75 | 12.783 | 55.401 | 76.9 | 10.01 | 0.59 |  | 0.257 | 0.167 | 1.049 | 52.6 | 0.7 | 0.28875 | 0.00097998 | 0.0022778
1 | 0.7854 | 0.1725 | 1.7 | 1.085 | 1.38 | 24 | 18.095 | 0.73 | 13.209 | 57.033 | 85.7 | 10.34 | 0.57 |  | 0.243 | 0.162 | 1.127 | 52.6 | 0.7 | 0.29024 | 0.00097342 | 0.0022622
1 | 0.7854 | 0.17375 | 1.75 | 1.117 | 1.42 | 24.7 | 19.176 | 0.71 | 13.615 | 58.656 | 94.8 | 10.66 | 0.56 |  | 0.237 | 0.163 | 1.215 | 52.5 | 0.7 | 0.29167 | 0.00096725 | 0.0022475
1 | 0.7854 | 0.175 | 1.8 | 1.149 | 1.46 | 25.3 | 20.289 | 0.69 | 13.999 | 60.273 | 104.4 | 10.96 | 0.54 | 0.58 | 0.23 | 0.163 | 1.308 | 52.5 | 0.7 | 0.29302 | 0.00096142 | 0.0022336
1 | 0.7854 | 0.17625 | 1.85 | 1.181 | 1.5 | 26 | 21.433 | 0.67 | 14.36 | 61.887 | 114.3 | 11.24 | 0.52 |  | 0.223 | 0.162 | 1.405 | 52.4 | 0.7 | 0.29432 | 0.00095592 | 0.0022205
1 | 0.7854 | 0.1775 | 1.9 | 1.213 | 1.54 | 26.7 | 22.609 | 0.64 | 14.47 | 63.494 | 128.2 | 11.33 | 0.5 |  | 0.217 | 0.162 | 1.509 | 52.3 | 0.7 | 0.29556 | 0.00095072 | 0.0022082
1 | 0.7854 | 0.17875 | 1.95 | 1.245 | 1.59 | 27.6 | 23.816 | 0.61 | 14.528 | 65.096 | 142.7 | 11.38 | 0.48 |  | 0.21 | 0.161 | 1.617 | 52.3 | 0.7 | 0.29674 | 0.00094578 | 0.0021964
1 | 0.7854 | 0.18 | 2 | 1.277 | 1.63 | 28.3 | 25.055 | 0.58 | 14.532 | 66.694 | 157.8 | 11.38 | 0.45 |  | 0.203 | 0.159 | 1.73 | 52.2 | 0.7 | 0.29787 | 0.0009411 | 0.0021853
Below is the sequence of working to display the chart to the right:
255Kg/s Qt Vortex Profile |  | 590Kg/s Qt VP |  | 1095Kg/s VP
Hv% | r/do% | Hv% | r/do% | Hv% | r/do%
0 | -0.2 | 0 | -0.17 | 0 | -0.12
0.212 | -0.224 | 0.366 | -0.2 | 0.449 | -0.155
0.409 | -0.252 | 0.485 | -0.219 | 0.705 | -0.214
0.576 | -0.29 | 0.619 | -0.248 | 0.778 | -0.25
0.758 | -0.371 | 0.709 | -0.286 | 0.838 | -0.286
0.818 | -0.429 | 0.784 | -0.333 | 0.91 | -0.357
0.864 | -0.51 | 0.836 | -0.357 | 0.936 | -0.429
0.894 | -0.576 | 0.881 | -0.433 | 0.953 | -0.5
0.924 | -0.652 | 0.925 | -0.505 | 0.974 | -0.643
0.939 | -0.714 | 0.94 | -0.581 | 0.983 | -0.786
0.955 | -0.786 | 0.97 | -0.714 | 0.991 | -0.929
0.985 | -0.857 | 0.985 | -0.857 | 0.991 | -0.939
0.99 | -0.929 | 0.993 | -0.933 | 0.991 | -0.949
0.999 | -0.999 | 0.999 | -0.99 | 0.999 | -0.99
The information above and displayed to the right, is from
experimental results rather than theoretical, because the most
reliable predictive method being the Base Line Reynolds stress
model (BSL RSM) for turbulent flow, to us, was too inaccurate. The
Vatistas n=2 velocity model seems to be close to reality.
The data is transformed to a percentage of Hv and r/do giving
dimensionless data for design purposes.
This data should mediate between either end of the flow range,
so shouldn't be used to relate to extremes under or over design Qt.
While this data was from experiments with a full open core vortex,
if we apply the 0 base line to the tail water level, which should be
just above the floor of the rotation tank, the curve will apply as the
water will support itself in the scaled vortex given the required Qt.
Variations in the 78% to 90% Hv area of the plot are most likely
caused by surface waves.
r/do is the radius of the rotational velocity field / diameter of outlet,
which in the research data was 100% at the value of -2.1
The figures below don't scale up very well. This would be mostly
due to no Reynolds numbers or Froude numbers. At the scale of
experimental studies they are not relevant, but at above times 100,
they become very relevant. The Coriolis effect, being about one
billionth the force of gravity, has little effect.
Scaling the above into realistic scenarios:
Qt m^3/s | Hvt m | Tank D m | do m | r/doMax
0.255 | 0.4 | 6.6 | 0.924 | 1.9404
0.59 | 0.924 | 6.6 | 1.011 | 2.1231
1.095 | 1.72 | 10 | 1.731 | 3.6351
Diameter_o | Circ
0.8 | 2.513
0.825 | 2.592
0.85 | 2.67
0.875 | 2.749
0.9 | 2.827
0.925 | 2.906
0.95 | 2.985
0.975 | 3.063
1 | 3.142
1.025 | 3.22
1.05 | 3.299
1.075 | 3.377
1.1 | 3.456
1.125 | 3.534
1.15 | 3.613
1.175 | 3.691
1.2 | 3.77
1.225 | 3.848
1.25 | 3.927
1.275 | 4.006
1.3 | 4.084
1.325 | 4.163
1.35 | 4.241
1.375 | 4.32
1.4 | 4.398