## Sheet1
Fish Way GWVPP |  |  | To help assess tank design so slow swimming fish are able in either direction
Tank Diameter metres |  |  | Turbine Diameter |  |  |  |  | Other Loss eg gearing gen. wire
6.6 |  |  | 1.2 | 1.?*(Fixed_Od) |  |  |  | MP x | 0.783 | "= Pt"
Yellow fields are user defined, light blue fields are data from scientific research.
For Salmonids vMaxt=<2m/s, W/m^3=<110
For weak, small or slow fish vMaxt=<1.4m/s, W/m^3=<40, conditional formatting gives a red X if outside the parameters.
Od | Om^2 | O% | HHt | Qtm^3/s | vMaxt | RPM | HP | EffM | MP | Twt | W/m^3 | Pt | PtEff | Ref_PtEf
0.924 | 0.67055 | 0.14 | 0.4 | 0.255 | 0.38 | 6 | 1.001 | 0.46 | 0.46 | 13.685 | 39.5 | 0.36 | 0.36
0.93225 | 0.68258 | 0.14125 | 0.45 | 0.287 | 0.42 | 6.7 | 1.267 | 0.52 | 0.659 | 15.395 | 39.5 | 0.52 | 0.41
0.9405 | 0.69472 | 0.1425 | 0.5 | 0.319 | 0.46 | 7.3 | 1.565 | 0.58 | 0.908 | 17.106 | 38.4 | 0.71 | 0.45
0.94875 | 0.70696 | 0.14375 | 0.55 | 0.351 | 0.5 | 8 | 1.894 | 0.65 | 1.231 | 18.817 | 35.2 | 0.96 | 0.51
0.957 | 0.71931 | 0.145 | 0.6 | 0.383 | 0.53 | 8.4 | 2.254 | 0.71 | 1.6 | 20.527 | 31.9 | 1.25 | 0.55
0.96525 | 0.73176 | 0.14625 | 0.65 | 0.415 | 0.57 | 9.1 | 2.646 | 0.74 | 1.958 | 22.238 | 30.9 | 1.53 | 0.58
0.9735 | 0.74432 | 0.1475 | 0.7 | 0.447 | 0.6 | 9.5 | 3.07 | 0.76 | 2.333 | 23.948 | 30.8 | 1.83 | 0.6
0.98175 | 0.75699 | 0.14875 | 0.75 | 0.479 | 0.63 | 10 | 3.524 | 0.78 | 2.749 | 25.659 | 30.2 | 2.15 | 0.61
0.99 | 0.76977 | 0.15 | 0.8 | 0.511 | 0.66 | 10.5 | 4.01 | 0.79 | 3.168 | 27.37 | 30.8 | 2.48 | 0.62
0.99825 | 0.78265 | 0.15125 | 0.85 | 0.543 | 0.69 | 11 | 4.528 | 0.79 | 3.577 | 29.08 | 32.7 | 2.8 | 0.62
1.0065 | 0.79564 | 0.1525 | 0.9 | 0.575 | 0.72 | 11.5 | 5.077 | 0.8 | 4.062 | 30.791 | 33 | 3.18 | 0.63 | 0.54
1.0148 | 0.80874 | 0.15375 | 0.95 | 0.606 | 0.75 | 11.9 | 5.648 | 0.8 | 4.518 | 32.501 | 34.8 | 3.54 | 0.63
1.023 | 0.82194 | 0.155 | 1 | 0.638 | 0.78 | 12.4 | 6.259 | 0.81 | 5.07 | 34.212 | 34.8 | 3.97 | 0.63 | 0.52
1.0312 | 0.83525 | 0.15625 | 1.05 | 0.67 | 0.8 | 12.7 | 6.901 | 0.81 | 5.59 | 35.923 | 36.5 | 4.38 | 0.63
1.0395 | 0.84867 | 0.1575 | 1.1 | 0.702 | 0.83 | 13.2 | 7.575 | 0.81 | 6.136 | 37.633 | 38.2 | 4.8 | 0.63
1.0477 | 0.86219 | 0.15875 | 1.15 | 0.734 | 0.85 | 13.5 | 8.281 | 0.81 | 6.708 | 39.344 | 40 | 5.25 | 0.63
1.056 | 0.87583 | 0.16 | 1.2 | 0.766 | 0.87 | 13.8 | 9.017 | 0.81 | 7.304 | 41.054 | 41.7 | 5.72 | 0.63 | 0.53
1.0642 | 0.88956 | 0.16125 | 1.25 | 0.798 | 0.9 | 14.3 | 9.785 | 0.81 | 7.926 | 42.765 | 43.5 | 6.21 | 0.63
1.0725 | 0.90341 | 0.1625 | 1.3 | 0.83 | 0.92 | 14.6 | 10.585 | 0.81 | 8.574 | 44.476 | 45.2 | 6.71 | 0.63
1.0807 | 0.91736 | 0.16375 | 1.35 | 0.862 | 0.94 | 15 | 11.416 | 0.81 | 9.247 | 46.186 | 47 | 7.24 | 0.63
1.089 | 0.93142 | 0.165 | 1.4 | 0.894 | 0.96 | 15.3 | 12.278 | 0.81 | 9.945 | 47.897 | 48.7 | 7.79 | 0.63 | 0.6
1.0973 | 0.94559 | 0.16625 | 1.45 | 0.926 | 0.98 | 15.6 | 13.172 | 0.81 | 10.669 | 49.607 | 50.5 | 8.35 | 0.63
1.1055 | 0.95986 | 0.1675 | 1.5 | 0.958 | 1 | 15.9 | 14.097 | 0.8 | 11.278 | 51.318 | 54.9 | 8.83 | 0.63 | 0.6
1.1138 | 0.97424 | 0.16875 | 1.55 | 0.989 | 1.02 | 16.2 | 15.038 | 0.79 | 11.88 | 53.029 | 59.6 | 9.3 | 0.62
1.122 | 0.98873 | 0.17 | 1.6 | 1.021 | 1.03 | 16.4 | 16.026 | 0.77 | 12.34 | 54.739 | 67.3 | 9.66 | 0.6 | 0.57
1.1302 | 1.0033 | 0.17125 | 1.65 | 1.053 | 1.05 | 16.7 | 17.044 | 0.75 | 12.783 | 56.45 | 75.5 | 10.01 | 0.59
1.1385 | 1.018 | 0.1725 | 1.7 | 1.085 | 1.07 | 17 | 18.095 | 0.73 | 13.209 | 58.16 | 84 | 10.34 | 0.57
1.1467 | 1.0328 | 0.17375 | 1.75 | 1.117 | 1.08 | 17.2 | 19.176 | 0.71 | 13.615 | 59.871 | 92.9 | 10.66 | 0.56
1.155 | 1.0477 | 0.175 | 1.8 | 1.149 | 1.1 | 17.5 | 20.289 | 0.69 | 13.999 | 61.581 | 102.1 | 10.96 | 0.54 | 0.58
1.1632 | 1.0628 | 0.17625 | 1.85 | 1.181 | 1.11 | 17.7 | 21.433 | 0.67 | 14.36 | 63.292 | 111.8 | 11.24 | 0.52
1.1715 | 1.0779 | 0.1775 | 1.9 | 1.213 | 1.13 | 18 | 22.609 | 0.64 | 14.47 | 65.003 | 125.2 | 11.33 | 0.5
1.1797 | 1.0931 | 0.17875 | 1.95 | 1.245 | 1.14 | 18.1 | 23.816 | 0.61 | 14.528 | 66.713 | 139.2 | 11.38 | 0.48
1.188 | 1.1085 | 0.18 | 2 | 1.277 | 1.15 | 18.3 | 25.055 | 0.58 | 14.532 | 68.424 | 153.8 | 11.38 | 0.45
Below is optimum orifice %(TankDiameter)=O% for vortex strength per head height
head | 0.4 | 0.6 | 0.8 | 1 | 1.2 | 1.4 | 1.6 | 1.8 | 2
*% | 14 | 14.5 | 15 | 15.5 | 16 | 16.5 | 17 | 17.5 | 18
Turbine Diameter = having a fixed orifice diameter, multiply by x. There's no proven research to give a value for x but guesstimate >1.05 <1.35.
Od = A3(O%) The % variable O% multiplied by the tank diameter to give this orifice diameter
Om^2 = The area of the orifice
O% = *% from the chart above to give optimum orifice diameter, sourced from proven research.
HHt Head Height of vortex with turbine and is 1.5665(Qt), sourced from proven research.
Qtm^3/s Flow rate in metres per second with turbine in place is HHt/1.5665, sourced from proven research.
vMaxt Maximum velocity in metres per second pasing the orifice at given Qt
RPM = 60/((D3*PI())/F8) = where turbine tip is at vMaxt m/s
HP = (1000)(Q)(9.81)(H)/1000=kW Total hydraulic power or 100%
EffM Mechanical efficiency claimed by Swiss cooperative GWKK then weighted by Obergrafendorf chart.
MP Mechanical Power from HP*EffM Any increase here will result in less Watts per cubic metre of the tank volume Twt
Twt Tank water volume with turbine at HHt
W/m^3 Watts per cubic metre of water <40 desired for slow fish
Pt Expected power output including Other Loss in kW =MP(I3)
PtEff The percentage of HP that is Pt or also known as water to wire total efficiency
Ref_PtEf The percentage of HP that is Pt from actual working reference sites at given head; using 1st gen turbines.
Important Notes
1. The base of the rotation tank must be below tail water level, more so if it's to be a working fish pass at low flow.
2. Consider what species of fish apply to your site. Murray Cod of 1m length need =>1m Od, 4 blades or less
3. For the movement of Elvers, Fingerlings or crayfish a vortex bypass can be designed in a ribbed pipe <1% gradient.
4. A sloping rock & reed ramp for (3.) can be included inside the design to decrease velocities =<0.25m/s
5. A fail-safe moveable weir is essential for both unrestricted flood mitigation and not exceeding maximum design flow.
6. A sliding control gate is optional, on some water courses advisable, but at least install a manual board stop gate.
7. The intake velocity is designed to <0.6m/s, or briefly 1m/s, always <1.4. Tailwater the same, but species dependant.
8. Underneath the rotation tank is a fish resting pool having a depth no less than 1m.
9. This design of a turbine in the centre of a vortex has patents on it, so it is illegal to make your own without buying
one of the inventor's kits (license, plans, turbine, gen & tech support), or at least the license for the design, just Google it.
10. Possible to step greater heights with one flowing into the next. For 3m, put in two 1.5m head rotation tanks
so there is no practical reason why a series of these couldn't act as a fish pass for large weirs.
11. There is no claim as to the accuracy of any figures used in the spreadsheet above. Having more accurate
Mechanical Efficiency or Other Loss figures, then please use them.